## Inputs
Project: | 1856 WIDE TEX |  | input
calc'd cells
UNITS
|  | A | B | C | D | E | F | G | H | G | H | I | J | K | L | M
| Unit length | UNITS A: 56; UNITS I: 0; UNITS J: 0; UNITS K: 0; UNITS L: 0; UNITS M: 0 | 56 | lf
| Unit width | UNITS A: 17.75; UNITS I: 0; UNITS J: 0; UNITS K: 0; UNITS L: 0; UNITS M: 0 | 17.75 | lf
| Bldg width | UNITS A: 17.75
| Bldg length | UNITS A: 56
| Unit SF | 994 | 0 | 0 | 0 | 0 | 0 | 0 | 0 | 0 | 0 | 0 | 0 | 0 | 0 | 0 | 994 | sf
| Number of units | [15 empty] | 1 | total units | bar: UNITS A to UNITS M
| Unit Dead weight | 27832 | 0 | 0 | 0 | 0 | 0 | 0 | 0 | 0 | 0 | 0 | 0 | 0 | 0 | 0 | 27832
| Axles | 6 | 0 | 0 | 0 | 0 | 0 | 0 | 0 | 0 | 0 | 0 | 0 | 0 | 0 | 0 | 6 | total axles
| Unit with Live Loads | 107352 | 0 | 0 | 0 | 0 | 0 | 0 | 0 | 0 | 0 | 0 | 0 | 0 | 0 | 0 | 12 | total tires
weight per spacing in kps
Unit "A" | Beam length | 112 | 1 | 2 | 3 | 4 | 5 | 6 | 7 | 8 | 9 | 10 | 11
| Weight per lf | 958.5 | 0.9585 | 1.917 | 2.8755 | 3.834 | 4.7925 | 5.751 | 6.7095 | 7.668 | 8.6265 | 9.585 | 10.5435
[5 empty] | 3.3548 | 3.834 | 4.3133 | 4.7925 | 5.2717 | 5.751 | 6.2302 | 6.7095 | 7.1887 | 1/2 plus 1st 2'
weight per spacing in kps
Unit "B" | Beam length | 0 | 1 | 2 | 3 | 4 | 5 | 6 | 7 | 8
| Weight per lf | #DIV/0! | #DIV/0! | #DIV/0! | #DIV/0! | #DIV/0! | #DIV/0! | #DIV/0! | #DIV/0! | #DIV/0!
[5 empty] | #DIV/0! | #DIV/0! | #DIV/0! | #DIV/0! | #DIV/0! | #DIV/0! | 1/2 plus 1st 2'
Occupancy | bar: 0
| Unit total sf | 0: 994; weight per spacing in kps 1: sf
| Building Area | 0: 994; weight per spacing in kps 1: sf
| Building perimeter | 0: 147.5; weight per spacing in kps 1: lf
2003 IBC | Occupancy | 0: B; weight per spacing in kps 1: Load; weight per spacing in kps 2: 9.94; weight per spacing in kps 3: 9
2003 IBC | Occupancy | E | Load | 49.7 | 49 |  | CFM EA. | FRESH AIR
2003 IMC | Ventilation Load "B" | 0.007 |  | 6.958 | 7 |  | 20 | 140 | CFM "B"
2003 IMC | Ventilation Load "E" | 0.05 |  | 49.7 | 50 |  | 15 | 750 | CFM "E"
waste @ 5%
| Skirting 4x12 sheets | 0: 9.2188; weight per spacing in kps 1: 9.6797; weight per spacing in kps 2: 10; weight per spacing in kps 8: Try your quantities here to see if will work.
| 12" x 12" Vents | 0: 6.6267; weight per spacing in kps 1: 7
|  | weight per spacing in kps 8: QTY 2-TUBE | QTY 24"U | TOTAL WATTS
Office 1.3/sf | Allowed Lighting 2001 ASHARE 90.1 |  | 1292.2 | watts | 10.7683 | amps | 14.0457 | 3-bulb fixtures |  | 0 | 0 | 0 | Passes
Office 1.0/sf(1.1 bysection) | Allowed lighting 2004 ASHARE 90.1 |  | 994 | watts | 8.2833 | amps | 14.6176 | 2-bulb fixtures |  | 18 | 0 | 1044 | Fails
Office 1/sf | Allowed Lighting 2003 IECC |  | 994 | watts | 8.2833 | amps | 10.8043 | 3-bulb fixtures |  | 0 | 0 | 0 | Passes
Office 1/sf | Allowed Lighting 2006 IECC |  | 994 | watts | 8.2833 | amps | 10.8043 | 3-bulb fixtures |  | 0 | 0 | 0 | Passes
School/University 1.5/sf | Allowed Lighting 2001 ASHARE 90.1 |  | 1491 | watts | 12.425 | amps | 16.2065 | 3-bulb fixtures |  | 0 | 0 | 0 | Passes
School/University 1.2/sf | Allowed Lighting 2003 IECC |  | 1192.8 | watts | 9.94 | amps | 12.9652 | 3-bulb fixtures |  | 0 | 0 | 0 | Passes
School/University 1.2/sf | Allowed Lighting 2006 IECC |  | 1192.8 | watts | 9.94 | amps | 12.9652 | 3-bulb fixtures |  | 0 | 0 | 0 | Passes
| No Sprinklers | 0: Min. Egress; weight per spacing in kps 1: 1.8; weight per spacing in kps 2: inches
CURRENTLY USING
NEW CODES OCT.
Calculated Plumbing Requirements | bar: 0 to weight per spacing in kps 3
|  | 50% men 50% women |  | Drinking Fountains | Service Sink
| Plumbing fixtures | 0: water closets; weight per spacing in kps 1: lavitories
Office | bar: 0 to weight per spacing in kps 3
Education | bar: 0 to weight per spacing in kps 3
| Office Urinal Allowance | 0: 0; weight per spacing in kps 1: Allowed
| Education Urinal Allowance | 0: 0; weight per spacing in kps 1: Allowed

## Specs
DESIGN CRITERIA: | [6 empty] | FLOOR: | [5 empty] | ROOF: |  |  |  |  | TELECOM:
PROJECT NAME: |  |  | MODULAR OFFICE COMPLEX |  |  |  | BOTTOM BOARD: |  | ROLL, POLYETHYLENE FIBER MESH |  |  |  | RAFTER: | 2X8 #2SYP 16" O.C.
BUILDING SQUARE FOOTAGE: |  |  |  |  | TBA |  | INSULATION: |  | R-22 FACED |  | 35% RECYCLED CONTENT GREEN GUARD |  | RIM: | 1.9e LVL 14 1/4" TAPER T0 7 1/4"
CODES: | [6 empty] | JOIST: |  | 2X8 #2SYP OR BETTER AT 16" O.C. |  |  |  | SHEATHING: | 7/16" MULE-HIDE FR DECK PANEL C |  |  |  |  | J BOXES IN WALL STUBBED ABOVE CEILING 3/4" CONDUIT
| ELECTRICAL: NEC-2008 | [5 empty] | SIDEBAND JOIST (RIM): |  | 2X8 #2SYP OR BETTER |  |  |  | COVERING: | WHITE REFLECTIVE STD .045 MULE-HIDE EPDM ADHERED W/ MULE-HIDE
| BUILDING: IBC-2006 | [5 empty] | DECKING: |  | 2 X 3/4" T&G DRYGUARD | [5 empty] | ACRYLIC WATER BASED BONDING ADHESIVE
| PLUMBING: IPC-2006 | [5 empty] | UNDERLAYMENT: |  | 1/4" FIBEROCK - 95% RECYCLED CONTENT |  |  |  | BOTTOM RAFTER SHEATHING: | NETTING |  |  |  | TRANSPORTATION:
| MECHANICAL: IMC-2006 | [5 empty] | COVERING: |  | 1/8" VCT: WHITE #51899 - FLOORSCORE RECYCLED |  |  |  | ROOF PITCH: | .25/12 TRANSVERSE
| ENERGY: IEEC-2006 | [7 empty] | OFFICES 22OZ CARPET TILES CONTENT CRI GRN LABLE + |  |  |  | CEILING: | 8'-6" HGT IN OFFICE AREAS, 2X4 PANELS 32% RECYCLED CONTENT |  |  |  | 7/16 | ROOF DECK |  |  | 0.041667
| ADA: TAS 1994 | [5 empty] | BASE COVE: |  | 4" RUBBER: COLOR= GREY - 6" IN RR RECYCLED CONTENT 10% |  |  |  | TRUSSES: | N/A
USE GROUP: |  |  | B | [9 empty] | INSULATION: | (2) LAYERS R-15 (1 LAYER FACED TOWARD WARM SIDE) 35% RECYCLED CONTENT |  |  |  | 1.9 LVL | LVL TAPER MATE BEAM |  |  | 1.33
CONSTRUCTION TYPE: |  |  | IBC: V-B |  |  |  | EXTERIOR WALLS: | [5 empty] | PLENUM: | N'A |  |  |  | 0 |  |  |  | 0
[7 empty] | SIDEWALL HEIGHT: 10'-1 1/8" | [5 empty] | VENTS: | 1" ABOVE INSULATION |  |  |  | 10'-1 1/8" |  | TALLEST WALL |  | 10.1
PERMISSIBLE GAS TYPE: |  |  |  | LP | NATURAL | N/A | STUDS: 2X4 #2SYP 16"O.C. | [10 empty] | 1/4" |  | FLOOR COVER |  | 0.020833
[7 empty] | BOTTOM PLATE: SINGLE 2X4 #2SPF MIN. | [10 empty] | 2x 3/4" |  | FLOOR DECK |  | 0.125
DESIGN LOADS: | [6 empty] | TOP PLATES: DOUBLE 2X4 #3SPF MIN. | [5 empty] | ELECTRICAL: |  |  |  |  | 2X8 |  | FLOOR JOIST |  | 0.60417
ROOF LIVE LOAD: |  |  |  | 30 | PSF |  | HEADERS: | DOUBLE 2X6 #2SYP(MIN.) W/ 7/16" FILLER |  |  |  |  | SERVICE: | 120/240V OR 120/208 SINGLE PHASE PER ONSITE REQ. |  |  |  | 2'-1" |  | TO ROAD APPROX |  | 2.583
FLOOR LIVE LOAD: |  |  |  | 50 | PSF (SEE S-101 FOR 50 LB SPACING) |  | JACK STUDS: SINGLE EACH SIDE 2X4 #2SYP | [5 empty] | LOAD CENTER: | 125 AMP (AS SHOWN) , INT MOUNT LOAD CNT. W/ #6 BARE GROUND | [7 empty] | 14.8047 | FT
CONC. FLOOR LIVE LOAD: |  |  |  | 2000 LBS |  |  | FIRE BLOCK: OPTIONAL 2X4 ON EDGE AT CEILING LINE. N/A IF ROCK GOES TO TOP PLATE. | [13 empty] | TOTAL | 14'-10" | APPROX.
WIND LOAD: |  |  |  | (130 MPH 3-SEC GUST) |  |  | INSULATION: R-15 FACED |  |  | 35% RECYCLED CONTENT |  |  | ENTRANCE: | 1 1/2 " NIPPLE DOWN METAL | [5 empty] | UNIT WEIGHT APPROX. |  | 0 | LBS
EXPOSURE: |  |  | B |  |  |  | SHEATHING: 7/16" OSB ENDWALLS | [5 empty] | WIRING: | MC #12,#10 E-MAX,#6 AT HVAC ALL COPPER 20% RECYCLED CONTENT
SEISMIC DESIGN CATEGORY: |  |  |  | B |  |  | SIDING: 3/8" SMART PANEL WOOD SIDING | [5 empty] | LIGHTS: | 48" T-8 (2) TUBE 32 WATT FLOUR. FIXTURES (58 FIXTUREWATTS)
[7 empty] | TRIM: 1X4 SMART PANEL WOOD | [6 empty] | PHOTO CELL EXTERIOR LIGHT- FULLY SHEILDED FLUORESCENT |  |  |  | ENERGY CODE COMPLIANCE
SPECIAL CONDITIONS AND/OR LIMITATIONS: | [12 empty] | WEATHERHEADS: | N/A |  |  |  | 2-PLEX COMCHECK CERTIFICATES TO BE USED AS CHECKLIST.
1. HANDICAP ACCESS TO BE PROVIDED PER 1994 TAS AS REQUIRED BY OTHERS. | [12 empty] | FANS: | 90 CFM EXHAUST |  |  |  | 2 TUBE LIGHT FIXTURE IS 68 FIXTURE WATTS
2. BUILDING TO BE LOCATED PER TABLE 602 OF THE 2006 IBC. | [12 empty] | SURGE PROTECT: | N/A |  |  |  | 2'X2'- U TUBE FIXTURE IS 38 FIXTURE WATTS
3. ANY REQUIRED ALARM SYSTEM WILL BE OPTIONAL. | [6 empty] | INTERIOR WALLS (ALL FULL HEIGHT TO RAFTERS): | [5 empty] | EXIT/EMERG. LIGHT: | EXIT/EMEG. COMBO LIGHT OR EMEG. BATTERY BACK UP AS SHOWN. |  |  |  | EXTERIOR LIGHT IS 13 WATT@860 LUMENS = 66 LUMEN PER WATT.
4. WATER FOUNTAIN SHALL BE FURNISHED BY OTHERS PER IPC-2006 TABLE 403.1. | [6 empty] | WALL HIEGHT: 10'-1 1/8" | [5 empty] | RECIEPTS | STD. 120V DUPLEX TAMPER PROOF RECEP. |  |  |  | WINDOWS ARE NFRC LABELED AS: U=.51 AND SHGC=.34 OR BETTER
5. ELECT. GROUNDING TO BE DONE IN THE FIELD BY OTHERS, FRAME TO FRAME & FRAME TO GROUND. | [6 empty] | STUDS 2X4 #2SYP 16" O.C. | [6 empty] | GFCI 120V STD. DUPLEX RECEPTACLES |  |  |  | DESIGNED FOR CLIMATE ZONE 3A
6. HANDICAP RESTROOMS PROVIDED BY OTHERS PER IPC-2006 TABLE 403.1 | [6 empty] | BOTTOM PLATE: SINGLE 2X4 #2SPF MIN. | [6 empty] | W.P. EXT. GFCI 120V RECEPTACLE |  |  |  | DOOR U VALUE IS DEFAULT .7
TOP PLATES: DOUBLE 2X4 #2SPF MIN.
BLOCKING NOTES: | [6 empty] | FIRE BLOCKS: 2X4 ON EDGE AT CEILING LINE | [5 empty] | SWITCHES | 120V SINGLE POLE SWITCH, 3WAY AND DIMMER WHERE SHOWN.
1. TIE DOWN/BLOCKING/ANCHORING: IN ACCORDANCE WITH STRUCTURAL ENGINEERS DESIGN | [6 empty] | COVERING: 5/8" FIRE-X VCG 50% RECYCLED CONTENT |  |  |  |  | COLOR: HAMPTON GRAY | J-BOXES: | ALL PLATES TO BE IVORY (EXCEPT RR) |  |  |  | COMCHECK AREA
2. CRAWL SPACE VENTILATION PROVIDED BY SITE INSTALLER PER 1203.3.1 OF 2006 IBC. | [7 empty] | 5/8" GREEN BOARD AT RESTROOM COVERED WITH FRP (2) WALLS |  |  |  |  | ALARM: | N/A |  |  |  | (1)SIDEWALL = 56' X 10'-1 1/8" = 566 SF
[7 empty] | TRIM: STANDARD VCG BATTENS | [5 empty] | MISC: | GROUNDING ON SITE TO BE PER NEC 2008, 250-96 |  |  |  | (1)ENDWALL = 17'-9" X 10'-1 1/8" = 179 SF
[7 empty] | FRP: 4' (MIN.)WAINSCOT AT RESTROOM (2) WALLS | [10 empty] | SIDEWALL X 2= 1132 SF + ENDWALL X 6 = 358 SF FOR A TOTAL OF 1490 SF
SCOPE OF WORK: | [6 empty] | INSULATION: R-15 THROUGHOUT. | [5 empty] | PLUMBING:
NOT INCLUDED IN SCOPE OF WORK (OPTIONAL ITEMS) | [12 empty] | WATER SUPPLY: | TYPE "L" COPPER - 20% RECYCLED CONTENT
1. | UTILITIES AND UTILITY CONNECTIONS | [11 empty] | WASTE: | PVC SCHEDULE 40 (MULTIPLE DROPS)
2. | POURED CONCRETE (DRIVEWAY, SIDEWALK, SLABS, FOOTINGS, ECT.) | [5 empty] | WINDOWS: | [5 empty] | WATER HEATER: | ON DEMAND WATER HEATER - ENERGY EFFICIENT
3. | SITE PREPARATION | [5 empty] | SIZE/TYPE: 24X48 V.S. VINYL FRAME/CLEAR LOW E -ENERGY STAR CERTIFIED | [5 empty] | WATER CLOSET: | ELONGATED H/C 1.6 GPF WATER SAVER
4. | TAX OF ANY KIND | [5 empty] | BRAND: | PORTER LITE | MIN. ENERGY VALUES: U-FACTOR =.51 SHGC=.34 |  |  |  | LAVITORY: | H/C WALL MOUNTS RR W/ WATER SAVING AERATOR
5. | BUILDING PERMITS | [5 empty] | COVERING: ALUMINUM MINI-BLINDS |  |  |  | COLOR GRAY |  | BAR SINK: | 15X15 S.S. MOUNTED IN CTRTP W/ WATER SAVING AERATOR
SITE WORK (OPTIONAL ITEMS) | [6 empty] | MISC: | N/A |  |  |  |  | ACCESSORIES: | N/A
1. | NO PROVISION FOR SITE WORK HAS BEEN INCLUDED. IT IS PRESUMED THE | [11 empty] | NOTE:
SITE WILL PROVIDE CLEAR ACCESS FOR TRUCKS AND MODULARS.
| ADEQUATE DRAINAGE TO BE PROVIDED. | [5 empty] | DOORS: | [5 empty] | HVAC:
2. | ALL ELECTRICAL, PLUMBING, SEWER, & GAS SERVICE CONNECTIONS | [5 empty] | EXTERIOR: |  | 36X80 18GA STEEL 26% RECYCLED CONTENT |  |  |  | HVAC: | (1) 3 TON W/10KW W/ 60AMP W/ R410A RFG NO CFC's 60AMP DISCONNECT
| AND ALL CONCRETE WORK ONSITE, TO INCLUDE POURED FOOTINGS, SLABS, | [12 empty] | BRAND: BARD |  | COLOR: TAN OR GREY TO MATCH EXTERIOR COLOR
| FOUNDATIONS, SIDEWALKS, DRIVEWAYS OF WHATEVER KIND ARE THE | [5 empty] | EXTERIOR HARDWARE: | [5 empty] | EFFICIENCY: | SEER 10.6, EER 9.0 > MINUMUM SEER 9.7 PER 2006 IECC TABLE 503.2.(1)
| RESONSIBILITY OF CUSTOMER | [7 empty] | DEADBOLT TELL GRADE 2 W/ INTERCHANGABLE CORE |  |  |  | THERMOSTAT: | PROGRAMABLE
[9 empty] | TELL GUARD 1 NORTON CLOSER |  |  |  | DUCTS: | DUCT BOARD MAIN, FLEX TO GRILLS IN UNCOND. SPACE. R-6 MIN. VALUE.
IDENTIFICATION | [8 empty] | 20 GA. METAL. FRAME - INSULATED- RECYCLED CONTENT 39% |  |  |  | SUPPLY REGISTERS: | 24X24 W/ ADJUSTABLE DIFFUSERS |  |  | RECYCLED CONTENT
DECALS: TDLR, MANUFACTERS DATA PLATE, DRA,MBI. | [8 empty] | PULL PLATES ROCKWOOD #107 x 70C X US28 |  |  |  | RETURN REGISTERS: | 24X24GRILLS TO A 28X8 DUCT RETURN TO PLENUM.
LOCATION OF DECALS: HITCH END ON EXTERIOR WALL, LEFT SIDE ON A METAL PLATE | [8 empty] | PEMCO THRESHOLD 170A-36 |  |  |  | MISC: | FRESH AIR MAKEUP IS PROVIDED BY DAMPER IN HVAC.
PEMKO SWEEP 315CN-36
FRAME / CHASSIS 99% RECYCLED CONTENT: | [8 empty] | SET PEMKO WEATHERSTRIP 303AV-3070 |  |  |  | DISCONNECT: | EXTERIOR 60AMP WITHIN 6' OF GROUND.
OUTRIGGERS: |  |  | 48" O.C. | [9 empty] | BALANCE: | SYSTEM TO BE BALANCED IN THE FIELD BY CUSTOMER.
CROSSMEMBERS: |  |  | 48" O.C.
BEAM: |  |  | 12" JR. I-BEAM |  |  |  | INTERIOR: |  | 36X80 REDI-FRAME 26%R.C. AND SC WOOD DOORS W/ 7X22 VISION PANEL |  |  |  | FURNITURE OR MISC:
HITCH: |  |  | DETACHABLE HITCH | [5 empty] | NO VISION PANEL AT BATHROOM DOORS |  |  |  | CASEWORK: (2'-0") BASE CABINETS/ (5') CTRTP AND OVERHEADS
AXLES: |  | 6 | W/BRAKES ON THREE AXLES, DRAG ON THREE |  |  |  | HARDWARE: |  | LEVER HANDLES AT OFFICES W/ ENTRY HARDWARE, NO CLOSURERS
TIRES: |  |  | JJ | [5 empty] | LEVER HANDLES AT RR WITH PRIVACY LATCH, NO CLOSURERS
FRAME: |  |  | HEAVY

## AC duct
DAMPER
[6 empty] | INSIDE DIM. |  |  |  | 10'-1 1/8" WALLS |  |  |  | 10'-1 1/8" WALLS | [8 empty] | OPEN
Item | MODEL | WIDTH |  | HEIGHT | DEPTH | SUPPLY | W/INSUL | COINS OPNG | OPNG HEAD | CENTER AFF | RETURN | RETURN W/1/2" | OPNG HEAD | CENTER AFF | WIDTH-FLANGE | EER | SEER | WEIGHT | BREAKER | WIRE | CFM | AMP LOADS | MAX FRESH | 8" Supply Grills | FA check
1-ton | WA121-A05 | 30 1/8" |  | 46" | 14 5/8" | 17X5 | 19X7 | 20X8 | 9'-10 1/8" | 9'-6 1/8" (1/2" T&B CLR) | 10X17 | 11x18 | 8'-11 1/8" | 8'-5 5/8" (1/2" T&B CLR) | 32 | 9 | 10 | 155 | 30 | #10 | 485 |  | 121.25 |  | FA = Not Enough
1-1/2 ton | WA182-A10 | 33.3" |  | 70.563" | 17.125" | 20X8 | 22X10 | 23X11 | 9'-10 1/8" | 9'-4 5/8" (1/2" T&B CLR) | 12X20 | 13x20 | 7'-3 15/16" | 6'-9 7/16"(1/2"T&B CLR) | 35 | 9.2 | 10.2 | 300 | 60 | #6 | 650 | 42.7 | 162.5 | 3.25 | FA = OK
2-ton | WA242-A10 | 33.3" |  | 70.563" | 17.125" | 20X8 | 22X10 | 23X11 | 9'-10 1/8" | 9'-4 5/8" (1/2" T&B CLR) | 12X20 | 13x20 | 7'-3 15/16" | 6'-9 7/16"(1/2"T&B CLR) | 35 | 9.2 | 10.2 | 300 | 60 | #6 | 800 | 42.7 | 200 | 4 | FA = OK
2 1/2-ton | WA302-A10 | 38.2" |  | 70.563" | 17.125" | 28X8 | 30X10 | 31x11 | 9'-10 1/8" | 9'-4 5/8" (1/2" T&B CLR) | 14X28 | 15x29 | 7'-6 15/16" | 6'-11 7/16"(1/2"T&B CLR) | 40 | 9.3 | 10.6 | 355 | 60 | #6 | 1000 | 47 | 250 | 5 | FA = OK
3-ton | WA372-A10 | 38.2" |  | 70.563" | 17.125" | 28X8 | 31X11 | 33X13 | 9'-10 1/8" | 9'-4 5/8" (1/2" T&B CLR) | 14X28 | 15x29 | 7'-6 15/16" | 6'-11 7/16"(1/2"T&B CLR) | 40 | 9.2 | 10 | 355 | 60 | #6 | 1100 | 47 | 275 | 5.5 | FA = OK
3-1/2 ton | WA423-A10 | 42.075" |  | 84.875" | 22.432" | 30X10 | 32X12 | 33X13 | 9'-10 1/8" | 9'-3 5/8" (1/2" T&B CLR) | 16X30 | 17x31 | 6'-4 7/16" | 5'-7 15/16"(1/2" t&b CLR) | 43.88 | 9.2 | 10.6 | 500 | 60 | #6 | 1400 | 47 | 350 | 7 | FA = OK
4-ton | WA484-A10 | 42.075" |  | 84.875" | 22.432" | 30X10 | 32X12 | 33X13 | 9'-10 1/8" | 9'-3 5/8" (1/2" T&B CLR) | 16X30 | 17x31 | 6'-4 7/16" | 5'-7 15/16"(1/2" t&b CLR) | 43.88 | 9.6 | 11 | 500 | 60 | #6 | 1550 | 47 | 387.5 | 7.75 | FA = OK
5-ton | WA602-A10 | 42.075" |  | 84.875" | 22.432" | 30X10 | 32X12 | 33X13 | 9'-10 1/8" | 9'-3 5/8" (1/2" T&B CLR) | 16X30 | 17x31 | 6'-4 7/16" | 5'-7 15/16"(1/2" t&b CLR) | 43.88 | 8.7 | 10.2 | 500 | 60 | #6 | 1700 | 47 | 425 | 8.5 | FA = OK
| OCCUPANTS | 7
| CFM REQ'D EACH | 20 | CFM
| TOTAL OUTSIDE REQD | 140 | CFM | [7 empty] | SUPPLY | 1-1/2" R-6 DUCT BOARD
[11 empty] | RETURN | 1-1/2" R-6 DUCT BOARD
[11 empty] | EXH | 90 CFM EXHAUST FAN
[11 empty] | SA1 | 24"X24" GRILL W/6" FLEX
[11 empty] | SA2 | 24"X24" GRILL W/8" FLEX
[11 empty] | RA1 | 24"X24" GRILL W/6" FLEX
[11 empty] | RA2 | 24"X24" GRILL W/8" FLEX
[11 empty] | RA3 | 24"X24" GRILL W/12" FLEX
[11 empty] | T | PROGRAMABLE THERMOSTAT
[11 empty] | HVAC | 3-TON BARD(WA372-A10) W/10KW
8-PLEX HEAT AND AIR
[6 empty] | NOR | NOO | NOO | NOO | NOC | NOO | NOO | NOR | TOTAL | HVAC CALC
|  |  |  | BTUH | HEAT | 25598 | 20478 | 20478 | 20478 | 12799 | 20478 | 20478 | 25598 | 166385 | 162171 | 4214
|  |  |  | TONNAGE | AIR | 3 | 3 | 3 | 3 | 3 | 3 | 3 | 3 | 24 | 24.5 | -0.5 |  |  | 2-BULB |  | LIGHTS |  | 10 | 12 | 12 | 12 | 8 | 12 | 12 | 12 | 90
[19 empty] | 24U |  | LIFGT |  | 3 |  |  |  | 2 |  |  |  | 5
7-PLEX HEAT AND AIR
[6 empty] | NOR | NOO |  | NOO | NOC | NOO | NOO | NOR | TOTAL | HVAC CALC
|  |  |  | BTUH | HEAT | 25598 | 20478 |  | 20478 | 12799 | 20478 | 20478 | 25598 | 145907 | 146141 | -234
|  |  |  | TONNAGE | AIR | 3 | 3 |  | 3 | 3 | 3 | 3 | 3 | 21 | 21 | 0
[19 empty] | 2-BULB |  | LIGHTS |  | 10 | 12 | 12 | 12 | 8 | 12 | 12 | 12 | 90
[19 empty] | 24U |  | LIFGT |  | 3 |  |  |  | 2 |  |  |  | 5
6-PLEX HEAT AND AIR
[6 empty] | NOR | NOO | NOO |  | NOC | NOO | NOO | NOR | TOTAL | HVAC CALC
|  |  |  | BTUH | HEAT | 25598 | 20478 | 20478 |  | 12799 | 20478 |  | 25598 | 125429 | 139095 | -13666
|  |  |  | TONNAGE | AIR | 3 | 3 | 3 |  | 3 | 3 |  | 3 | 18 | 18 | 0
|  |  |  | 5-PLEX HEAT AND AIR | [14 empty] | 2-BULB |  | LIGHTS |  | 10 | 12 | 12 |  | 8 | 12 |  | 12 | 66
[19 empty] | 24U |  | LIFGT |  | 3 |  |  |  | 2 |  |  |  | 5
[6 empty] | NOR |  |  | NOO | NOC | NOO | NOO | NOR | TOTAL | HVAC CALC
|  |  |  | BTUH | HEAT | 25598 |  |  | 20478 | 12799 | 20478 |  | 25598 | 104951 | 139095 | -34144
|  |  |  | TONNAGE | AIR | 3 |  |  | 3 | 3 | 3 |  | 3 | 15 | 15 | 0
5-PLEX alt. HEAT AND AIR
[6 empty] | NOR |  |  | NOO | NOO | NOO | NOO | NOR | TOTAL | HVAC CALC |  |  |  | 2-BULB |  | LIGHTS |  | 10 |  |  | 12 | 8 | 12 |  | 12 | 54
|  |  |  | BTUH | HEAT | 25598 |  |  | 20478 | 20478 | 20478 |  | 25598 | 112630 | 139095 | -26465 |  |  | 24U |  | LIFGT |  | 3 |  |  |  | 2 |  |  |  | 5
|  |  |  | TONNAGE | AIR | 3 |  |  | 3 | 3 | 3 |  | 3 | 15 | 15 | 0
4-PLEX HEAT AND AIR
[6 empty] | NOR |  |  | NOO |  | NOO | NOO | NOR | TOTAL | HVAC CALC
|  |  |  | BTUH | HEAT | 25598 |  |  | 20478 |  | 20478 |  | 25598 | 92152 | 84293 | 7859
|  |  |  | TONNAGE | AIR | 3 |  |  | 3 |  | 3 |  | 3 | 12 | 12 | 0
|  |  |  | 3-PLEX HEAT AND AIR | [14 empty] | 2-BULB |  | LIGHTS |  | 10 |  |  | 12 |  | 12 |  | 12 | 46
[19 empty] | 24U |  | LIFGT |  | 3 | [7 empty] | 3
[6 empty] | NOR |  |  |  |  | NOO | NOO | NOR | TOTAL | HVAC CALC
|  |  |  | BTUH | HEAT | 25598 |  |  |  |  | 20478 |  | 25598 | 71674 | 72290 | -616
|  |  |  | TONNAGE | AIR | 3 |  |  |  |  | 3 |  | 3 | 9 | 9 | 0
2-PLEX HEAT AND AIR
[19 empty] | 2-BULB |  | LIGHTS |  | 10 |  |  |  |  | 12 |  | 12 | 34
[6 empty] | NOR | [5 empty] | NOO | NOR | TOTAL | HVAC CALC |  |  |  | 24U |  | LIFGT |  | 3 | [7 empty] | 3
|  |  |  | BTUH | HEAT | 25598 | [6 empty] | 25598 | 51196 | 54698 | -3502
|  |  |  | TONNAGE | AIR | 3 | [6 empty] | 3 | 6 | 6 | 0
[19 empty] | 2-BULB |  | LIGHTS |  | 10 | [6 empty] | 12 | 22
[19 empty] | 24U |  | LIFGT |  | 3 | [7 empty] | 3

## Electrical 1-ph
[21 empty] | AMPS EA. | ITEM | WATTS EA.
|  |  |  | INPUT THE "AMPS ONLY) WATTS ARE CALCULATED. | [16 empty] | 1.5 | RECEPTS | 180
[19 empty] | BULBS | 32 WATT | 0.76667 | LIGHTS 2'X4' 3-TUBE T-8 | 92
[21 empty] | 0.48333 | LIGHTS 2'X4' 2-TUBE T-8 | 58
[21 empty] | 0.8 | 90 CFM EXHAUST FAN | 96
[19 empty] | BULBS | 32 WATT | 0.31 | LIGHT 2'X2' U-TUBE T-8 | 38
(SP1) 100A PANEL | [20 empty] | 0.033333 | EMERGENCY/EXIT | 4
[21 empty] | 0.10833 | PORCH LIIGHT | 13
[21 empty] | 22.9 | EeMAX | 2748
[21 empty] | 47 | HVAC | 5640
|  | VOLTS |  | PHASE |  |  | BREAKER | TOTAL VOLTS = V x #LEGS |  |  | #6 BARE GROUND | [11 empty] | 0
|  | 120 | 240 | 1 |  |  | 100 | 240 | [14 empty] | 0
WIRE | DESCRIPTION | BREAKER | POLE | CONNECTION LOAD |  |  |  | CIRCUIT NO. |  |  | CONNECTION LOAD |  |  |  | POLE | BREAKER | DESCRIPTION | WIRE |  |  |  |  | 0
|  |  |  | A(AMPS) | A(WATTS) | B(AMPS) | B(WATTS) |  |  |  | A(AMPS) | A(WATTS) | B(AMPS) | B(WATTS)
6 | HVAC | 60 | 2 | 47 | 5640 |  |  | 1 | A | 2 | 1.5 | 180 |  |  | 1 | 20 | GFI-1 | 12
6 | HVAC | 60 |  |  |  | 47 | 5640 | 3 | B | 4 |  |  | 10.5 | 1260 | 1 | 20 | OUTLETS | 12
12 | OUTLETS | 20 |  | 10.5 | 1260 |  |  | 5 | A | 6 | 4.975 | 597 |  |  | 1 | 20 | LIGHTS | 12
12 | LIGHTS | 20 |  |  |  | 4.975 | 597 | 7 | B | 8 |  |  |  | 0
|  |  |  | 0 | 0 |  |  | 9 | A | 10 |  | 0
|  |  |  | 57.5 | 6900 | 51.975 | 6237 |  |  |  | 6.475 | 777 | 10.5 | 1260
[8 empty] | TOTAL A | 7677 | WATTS | 50.59%
[8 empty] | TOTAL B | 7497 | WATTS | 49.41%
[9 empty] | 15174 | WATTS
[9 empty] | 63.225 | AMPS
[9 empty] | 79.0312 | 20%
[8 empty] | SIZE | 100 | AMPS
(SP2 & 3) 100A PANEL
|  | VOLTS |  | PHASE |  |  | BREAKER | TOTAL VOLTS = V x #LEGS |  |  | #6 BARE GROUND
|  | 120 | 240 | 1 |  |  | 100 | 240
WIRE | DESCRIPTION | BREAKER | POLE | CONNECTION LOAD |  |  |  | CIRCUIT NO. |  |  | CONNECTION LOAD |  |  |  | POLE | BREAKER | DESCRIPTION | WIRE
|  |  |  | A(AMPS) | A(WATTS) | B(AMPS) | B(WATTS) |  |  |  | A(AMPS) | A(WATTS) | B(AMPS) | B(WATTS)
6 | HVAC | 60 | 2 | 47 | 5640 |  |  | 1 | A | 2 | 1.5 | 180 |  |  | 1 | 20 | GFI-1 | 12
6 | HVAC | 60 |  |  |  | 47 | 5640 | 3 | B | 4 |  |  | 12 | 1440 | 1 | 20 | OUTLETS | 12
12 | OUTLETS | 20 |  | 12 | 1440 |  |  | 5 | A | 6 | 0 | 0
[6 empty] | 0 | 0 | 7 | B | 8 |  |  |  | 0
|  |  |  | 0 | 0 |  |  | 9 | A | 10 |  | 0
|  |  |  | 59 | 7080 | 47 | 5640 |  |  |  | 1.5 | 180 | 12 | 1440
[8 empty] | TOTAL A | 7260 | WATTS | 50.63%
[8 empty] | TOTAL B | 7080 | WATTS | 49.37%
[9 empty] | 14340 | WATTS
[9 empty] | 59.75 | AMPS
[9 empty] | 74.6875 | 20%
[8 empty] | SIZE | 100 | AMPS
[24 empty] | EO | ELECTRICAL DUPLEX OUTLET
[24 empty] | SBO | SURGE BLOC DUPLEX OUTLET
[24 empty] | SS | MAIN SURGE SUPPRESSION
[24 empty] | DO | DEDICATED OUTLET QUAD
[24 empty] | HVAC | HEATING AND AIR UNIT
[24 empty] | L1 | 2'x4' 2-BULB LIGHT FIXTURE
[24 empty] | L2 | 2'x2' U BULB FIXTURE
[24 empty] | GFI | GROUND FAULT INTERRUPT OUTLET
[24 empty] | EF | EXHAUST FAN
[24 empty] | WP | WEATHER PROOF
[24 empty] | PL | PORCH LIGHT
[24 empty] | SP | SERVICE PANEL
[24 empty] | $o | OCCUPANCY SENSOR SWITCH
[24 empty] | $ | SINGLE POLE SWITCH
[24 empty] | EeMAX | INSTANT WATER HEATER
[24 empty] | EX/EML | EXIT/EMERGENCY LIGHT

## Electrical 3-ph
PANEL "SP-1" | [24 empty] | AMPS EA. | ITEM | WATTS EA.
[25 empty] | 1.5 | RECEPTS | 0
[23 empty] | BULBS | 32 WATT | 0.77 | LIGHTS 2'X4' 3-TUBE T-8 | 92
[25 empty] | 0.8 | 90 CFM EXHAUST FAN | 0
|  | VOLTS |  | PHASE |  |  | BREAKER |  |  | TOTAL VOLTS = V x #LEGS |  |  | #6 BARE GROUND | [9 empty] | BULBS | 32 WATT | 0.31 | LIGHT 2'X2' U-TUBE T-8 | 38
|  | 120 | 208 | 3 |  |  | 200AMP |  |  | 360 | [14 empty] | 0.033333 | EMERGENCY/EXIT | 4
WIRE | DESCRIPTION | BREAKER | POLE | CONNECTION LOAD | [5 empty] | CIRCUIT NO. |  |  | CONNECTION LOAD | [5 empty] | POLE | BREAKER | DESCRIPTION | WIRE |  |  | 0.10833 | PORCH LIIGHT | 13
|  |  |  | A(AMPS) | A(WATTS) | B(AMPS) | B(WATTS) | C(AMPS) | C(WATTS) |  |  |  | A(AMPS) | A(WATTS) | B(AMPS) | B(WATTS) | C(AMPS) | C(WATTS) | [6 empty] | 22.9 | EeMAX | 2633.5
6 | HVAC | 60 | 2 | 45 | 5400 |  |  |  |  | 1 | A | 2 | 0 | 0 |  |  |  |  | 2 | 60 | HVAC | 6 |  |  | 59 | HVAC | 0
6 | HVAC | 60 |  |  |  | 45 | 5400 |  |  | 3 | B | 4 |  |  | 0 | 0 |  |  |  |  | HVAC | 6 |  |  |  |  | 0
10 | HOT WATER HEATER | 30 | 2 |  |  |  |  | 22.9 | 2748 | 5 | C | 6 |  |  |  |  | 12 | 1440 | 1 | 20 | LIGHTS | 12 |  |  |  |  | 0
10 | HOT WATER HEATER | 30 |  | 22.9 | 2748 |  |  |  |  | 7 | A | 8 |  | 0 | [12 empty] | 0
| N/A | [5 empty] | 0 |  |  | 9 | B | 10 |  |  |  | 0
12 | OUTLETS | 20 | 1 |  |  |  |  | 10.5 | 1260 | 11 | C | 12 |  |  |  |  | 1.5 | 180 |  |  | DEDICATED OUTLET |  | EO | ELECTRICAL DUPLEX OUTLET
12 | DEDICATED OUTLET | 20 | 1 | 1.5 | 180 |  |  |  |  | 13 | A | 14 | 16.5 | 1980 |  |  |  |  | 1 | 20 | OUTLETS |  | SBO | SURGE BLOC DUPLEX OUTLET
[7 empty] | 0 |  |  | 15 | B | 16 |  |  |  | 0 | [6 empty] | SS | MAIN SURGE SUPPRESSION
[9 empty] | 0 | 17 | C | 18 | [5 empty] | 0 |  |  |  |  | DO | DEDICATED OUTLET QUAD
[5 empty] | 0 |  |  |  |  | 19 | A | 20 |  | 0 | [8 empty] | HVAC | HEATING AND AIR UNIT
[7 empty] | 0 |  |  | 21 | B | 22 |  |  |  | 0 | [6 empty] | LF | LIGHT FIXTURE
[9 empty] | 0 | 23 | C | 24 | [5 empty] | 0 |  |  |  |  | GFI | GROUND FAULT INTERRUPT OUTLET
[5 empty] | 0 |  |  |  |  | 25 | A | 26 |  | 0 | [8 empty] | EF | EXHAUST FAN
[7 empty] | 0 |  |  | 27 | B | 28 |  |  |  | 0 | [6 empty] | WP | WEATHER PROOF
[9 empty] | 0 | 29 | C | 30 | [5 empty] | 0 |  |  |  |  | PL | PORCH LIGHT
[5 empty] | 0 |  |  |  |  | 31 | A | 32 |  | 0 | [8 empty] | SP | SERVICE PANEL
[7 empty] | 0 |  |  | 33 | B | 34 |  |  |  | 0 | [6 empty] | $ | OCCUPANCY SENSOR SWITCH
[9 empty] | 0 | 35 | C | 36 | [5 empty] | 0 |  |  |  |  | EeMAX | INSTANT WATER HEATER
[5 empty] | 0 |  |  |  |  | 37 | A | 38 |  | 0 | [8 empty] | EX/EML | EXIT/EMERGENCY LIGHT
[7 empty] | 0 |  |  | 39 | B | 40 |  |  |  | 0
[9 empty] | 0 | 41 | C | 42 | [5 empty] | 0
|  |  |  | 69.4 | 8328 | 45 | 5400 | 33.4 | 4008 |  |  |  | 16.5 | 1980 | 0 | 0 | 13.5 | 1620
[9 empty] | TOTAL A | 10308 | WATTS | 48.31%
[9 empty] | TOTAL B | 5400 | WATTS | 25.31%
[9 empty] | TOTAL C | 5628 | WATTS | 26.38%
[10 empty] | 21336 | WATTS
[10 empty] | 59.2667 | AMPS
[10 empty] | 74.0833 | 20%
[9 empty] | SIZE | 175 | AMPS
PANEL "SP-2"
|  | VOLTS |  | PHASE |  |  | BREAKER |  |  | TOTAL VOLTS = V x #LEGS |  |  | #6 BARE GROUND
|  | 120 | 208 | 3 |  |  | 200AMP |  |  | 360
WIRE | DESCRIPTION | BREAKER | POLE | CONNECTION LOAD | [5 empty] | CIRCUIT NO. |  |  | CONNECTION LOAD | [5 empty] | POLE | BREAKER | DESCRIPTION | WIRE
|  |  |  | A(AMPS) | A(WATTS) | B(AMPS) | B(WATTS) | C(AMPS) | C(WATTS) |  |  |  | A(AMPS) | A(WATTS) | B(AMPS) | B(WATTS) | C(AMPS) | C(WATTS)
6 | HVAC | 60 | 2 | 59 | 7080 |  |  |  |  | 1 | A | 2 | 59 | 7080 |  |  |  |  | 2 | 60 | HVAC | 6
6 | HVAC | 60 |  |  |  | 59 | 7080 |  |  | 3 | B | 4 |  |  | 59 | 7080 |  |  |  |  | HVAC | 6
10 | HOT WATER HEATER | 30 | 2 |  |  |  |  | 25 | 3000 | 5 | C | 6 |  |  |  |  | 12 | 1440 | 1 | 20 | LIGHTS | 12
10 | HOT WATER HEATER | 30 |  | 25 | 3000 |  |  |  |  | 7 | A | 8 |  | 0
[7 empty] | 0 |  |  | 9 | B | 10 |  |  |  | 0
12 | OUTLETS | 20 | 1 |  |  |  |  | 10.5 | 1260 | 11 | C | 12 |  |  |  |  | 1.5 | 180 |  |  | DEDICATED OUTLET
12 | DEDICATED OUTLET | 20 | 1 | 1.5 | 180 |  |  |  |  | 13 | A | 14 | 16.5 | 1980 |  |  |  |  | 1 | 20 | OUTLETS
[7 empty] | 0 |  |  | 15 | B | 16 |  |  |  | 0
[9 empty] | 0 | 17 | C | 18 | [5 empty] | 0
[5 empty] | 0 |  |  |  |  | 19 | A | 20 |  | 0
[7 empty] | 0 |  |  | 21 | B | 22 |  |  |  | 0
[9 empty] | 0 | 23 | C | 24 | [5 empty] | 0
[5 empty] | 0 |  |  |  |  | 25 | A | 26 |  | 0
[7 empty] | 0 |  |  | 27 | B | 28 |  |  |  | 0
[9 empty] | 0 | 29 | C | 30 | [5 empty] | 0
[5 empty] | 0 |  |  |  |  | 31 | A | 32 |  | 0
[7 empty] | 0 |  |  | 33 | B | 34 |  |  |  | 0
[9 empty] | 0 | 35 | C | 36 | [5 empty] | 0
[5 empty] | 0 |  |  |  |  | 37 | A | 38 |  | 0
[7 empty] | 0 |  |  | 39 | B | 40 |  |  |  | 0
[9 empty] | 0 | 41 | C | 42 | [5 empty] | 0
|  |  |  | 85.5 | 10260 | 59 | 7080 | 35.5 | 4260 |  |  |  | 75.5 | 9060 | 59 | 7080 | 13.5 | 1620
[9 empty] | TOTAL A | 19320 | WATTS | 49.09%
[9 empty] | TOTAL B | 14160 | WATTS | 35.98%
[9 empty] | TOTAL C | 5880 | WATTS | 14.94%
[10 empty] | 39360 | WATTS
[10 empty] | 109.3333 | AMPS
[10 empty] | 136.6667 | 20%
[9 empty] | SIZE | 175 | AMPS

## Plumbing
[17 empty] | WC Office |  | Lav Office | WC Educ. | Lav Educ. | Fountain | Service Sink
[17 empty] | Occupants | Qty Reqd | Qty Reqd | Qty Reqd | Qty Reqd | Qty Reqd | Qty Reqd
[17 empty] | 1 | 1 | 1 | 1 | 1 | 1 | 1
| FIXTURE UNITS |  |  | WATER PIPING SIZE | [6 empty] | DRAINAGE SIZING | [5 empty] | 2 | 1 | 1 | 1 | 1 | 1 | 1
| WATER | DRAIN | [14 empty] | 3 | 1 | 1 | 1 | 1 | 1 | 1
DRINKING FOUNTAIN | 0.25 | 0.5 | [14 empty] | 4 | 1 | 1 | 1 | 1 | 1 | 1
LAVITORY | 2 | 1 |  |  | FIXTURE UNITS | [6 empty] | FIXTURE UNITS |  |  |  |  | 5 | 1 | 1 | 1 | 1 | 1 | 1
SINK | 2 | 2 | FIXTURE | FIXTURE UNIT | LINE 1 | LINE 2 | LINE 3 | LINE 4 | LINE 5 | FIXTURE | FIXTURE UNIT | LINE 1 | LINE 2 | LINE 3 | LINE 4 | LINE 5 | 6 | 1 | 1 | 1 | 1 | 1 | 1
SERVICE SINK | 3 | 2 | URINAL | 5 | 5 |  |  |  |  | URINAL | 4 | 4 |  |  |  |  | 7 | 1 | 1 | 1 | 1 | 1 | 1
WATER CLOSET | 5 | 4 | URINAL | 5 | 5 |  |  |  |  | URINAL | 4 | 4 |  |  |  |  | 8 | 1 | 1 | 1 | 1 | 1 | 1
URINAL | 5 | 4 | FOUNTAIN | 0.25 | 0.25 |  |  |  |  | FOUNTAIN | 0.5 | 0.5 |  |  |  |  | 9 | 1 | 1 | 1 | 1 | 1 | 1
|  |  | WATER CLOSET | 5 | 5 |  |  |  |  | WATER CLOSET | 4 | 4 |  |  |  |  | 10 | 1 | 1 | 1 | 1 | 1 | 1
|  |  | WATER CLOSET | 5 | 5 |  |  |  |  | WATER CLOSET | 4 | 4 |  |  |  |  | 11 | 1 | 1 | 1 | 1 | 1 | 1
|  |  | LAVITORY | 2 |  | 2 |  |  |  | LAVITORY | 1 |  | 1 |  |  |  | 12 | 1 | 1 | 1 | 1 | 1 | 1
|  |  | LAVITORY | 2 |  | 2 |  |  |  | LAVITORY | 1 |  | 1 |  |  |  | 13 | 1 | 1 | 1 | 1 | 1 | 1
|  |  | LAVITORY | 2 |  | 2 |  |  |  | LAVITORY | 1 |  | 1 |  |  |  | 14 | 1 | 1 | 1 | 1 | 1 | 1
|  |  | LAVITORY | 2 |  | 2 |  |  |  | LAVITORY | 1 |  | 1 |  |  |  | 15 | 1 | 1 | 1 | 1 | 1 | 1
|  |  | WATER CLOSET | 5 |  |  | 5 |  |  | WATER CLOSET | 4 |  |  | 5 |  |  | 16 | 1 | 1 | 1 | 1 | 1 | 1
|  |  | WATER CLOSET | 5 |  |  | 5 |  |  | WATER CLOSET | 4 |  |  | 5 |  |  | 17 | 1 | 1 | 1 | 1 | 1 | 1
|  |  | SINK | 2 |  |  |  | 2 |  | SINK | 2 |  |  |  | 2 |  | 18 | 1 | 1 | 1 | 1 | 1 | 1
|  |  | SERVICE SINK | 3 |  |  |  |  | 3 | SERVICE SINK | 2 |  |  |  |  | 3 | 19 | 1 | 1 | 1 | 1 | 1 | 1
|  |  | TOTAL UNITS | 43.25 | 20.25 | 8 | 10 | 2 | 3 | TOTAL UNITS | 32.5 | 16.5 | 4 | 10 | 2 | 3 | 20 | 1 | 1 | 1 | 1 | 1 | 1
[17 empty] | 21 | 1 | 1 | 1 | 1 | 1 | 1
[10 empty] | 3" | 3 inch ok | [5 empty] | 22 | 1 | 1 | 1 | 1 | 1 | 1
[10 empty] | 4" | 4 inch not needed | [5 empty] | 23 | 1 | 1 | 1 | 1 | 1 | 1
[17 empty] | 24 | 1 | 1 | 1 | 1 | 1 | 1
[17 empty] | 25 | 1 | 1 | 1 | 1 | 1 | 1
[17 empty] | 26 | 2 | 1 | 1 | 1 | 1 | 1
[17 empty] | 27 | 2 | 1 | 1 | 1 | 1 | 1
[17 empty] | 28 | 2 | 1 | 1 | 1 | 1 | 1
[17 empty] | 29 | 2 | 1 | 1 | 1 | 1 | 1
[17 empty] | 30 | 2 | 1 | 1 | 1 | 1 | 1
[17 empty] | 31 | 2 | 1 | 1 | 1 | 1 | 1
[17 empty] | 32 | 2 | 1 | 1 | 1 | 1 | 1
[17 empty] | 33 | 2 | 1 | 1 | 1 | 1 | 1
[17 empty] | 34 | 2 | 1 | 1 | 1 | 1 | 1
[17 empty] | 35 | 2 | 1 | 1 | 1 | 1 | 1
[17 empty] | 36 | 2 | 1 | 1 | 1 | 1 | 1
[17 empty] | 37 | 2 | 1 | 1 | 1 | 1 | 1
[17 empty] | 38 | 2 | 1 | 1 | 1 | 1 | 1
[17 empty] | 39 | 2 | 1 | 1 | 1 | 1 | 1
[17 empty] | 40 | 2 | 1 | 1 | 1 | 1 | 1
[17 empty] | 41 | 2 | 2 | 1 | 1 | 1 | 1
[17 empty] | 42 | 2 | 2 | 1 | 1 | 1 | 1
[17 empty] | 43 | 2 | 2 | 1 | 1 | 1 | 1
[17 empty] | 44 | 2 | 2 | 1 | 1 | 1 | 1
[17 empty] | 45 | 2 | 2 | 1 | 1 | 1 | 1
[17 empty] | 46 | 2 | 2 | 1 | 1 | 1 | 1
[17 empty] | 47 | 2 | 2 | 1 | 1 | 1 | 1
[17 empty] | 48 | 2 | 2 | 1 | 1 | 1 | 1
[17 empty] | 49 | 2 | 2 | 1 | 1 | 1 | 1
[17 empty] | 50 | 2 | 2 | 1 | 1 | 1 | 1
[17 empty] | 51 | 3 | 3 | 2 | 2 | 1 | 1
[17 empty] | 52 | 3 | 3 | 2 | 2 | 1 | 1
[17 empty] | 53 | 3 | 3 | 2 | 2 | 1 | 1
[17 empty] | 54 | 3 | 3 | 2 | 2 | 1 | 1
[17 empty] | 55 | 3 | 3 | 2 | 2 | 1 | 1
[17 empty] | 56 | 3 | 3 | 2 | 2 | 1 | 1
[17 empty] | 57 | 3 | 3 | 2 | 2 | 1 | 1
[17 empty] | 58 | 3 | 3 | 2 | 2 | 1 | 1
[17 empty] | 59 | 3 | 3 | 2 | 2 | 1 | 1
[17 empty] | 60 | 3 | 3 | 2 | 2 | 1 | 1
[17 empty] | 61 | 3 | 3 | 2 | 2 | 1 | 1
[17 empty] | 62 | 3 | 3 | 2 | 2 | 1 | 1
[17 empty] | 63 | 3 | 3 | 2 | 2 | 1 | 1
[17 empty] | 64 | 3 | 3 | 2 | 2 | 1 | 1
[17 empty] | 65 | 3 | 3 | 2 | 2 | 1 | 1
[17 empty] | 66 | 3 | 3 | 2 | 2 | 1 | 1
[17 empty] | 67 | 3 | 3 | 2 | 2 | 1 | 1
[17 empty] | 68 | 3 | 3 | 2 | 2 | 1 | 1
[17 empty] | 69 | 3 | 3 | 2 | 2 | 1 | 1
[17 empty] | 70 | 3 | 3 | 2 | 2 | 1 | 1
[17 empty] | 71 | 3 | 3 | 2 | 2 | 1 | 1
[17 empty] | 72 | 3 | 3 | 2 | 2 | 1 | 1
[17 empty] | 73 | 3 | 3 | 2 | 2 | 1 | 1
[17 empty] | 74 | 3 | 3 | 2 | 2 | 1 | 1
[17 empty] | 75 | 3 | 3 | 2 | 2 | 1 | 1
[17 empty] | 76 | 3 | 3 | 2 | 2 | 1 | 1
[17 empty] | 77 | 3 | 3 | 2 | 2 | 1 | 1
[17 empty] | 78 | 3 | 3 | 2 | 2 | 1 | 1
[17 empty] | 79 | 3 | 3 | 2 | 2 | 1 | 1
[17 empty] | 80 | 3 | 3 | 2 | 2 | 1 | 1
[17 empty] | 81 | 3 | 3 | 2 | 2 | 1 | 1
[17 empty] | 82 | 3 | 3 | 2 | 2 | 1 | 1
[17 empty] | 83 | 3 | 3 | 2 | 2 | 1 | 1
[17 empty] | 84 | 3 | 3 | 2 | 2 | 1 | 1
[17 empty] | 85 | 3 | 3 | 2 | 2 | 1 | 1
[17 empty] | 86 | 3 | 3 | 2 | 2 | 1 | 1
[17 empty] | 87 | 3 | 3 | 2 | 2 | 1 | 1
[17 empty] | 88 | 3 | 3 | 2 | 2 | 1 | 1
[17 empty] | 89 | 3 | 3 | 2 | 2 | 1 | 1
[17 empty] | 90 | 3 | 3 | 2 | 2 | 1 | 1
[17 empty] | 91 | 3 | 3 | 2 | 2 | 1 | 1
[17 empty] | 92 | 3 | 3 | 2 | 2 | 1 | 1
[17 empty] | 93 | 3 | 3 | 2 | 2 | 1 | 1
[17 empty] | 94 | 3 | 3 | 2 | 2 | 1 | 1
[17 empty] | 95 | 3 | 3 | 2 | 2 | 1 | 1
[17 empty] | 96 | 3 | 3 | 2 | 2 | 1 | 1
[17 empty] | 97 | 3 | 3 | 2 | 2 | 1 | 1
[17 empty] | 98 | 3 | 3 | 2 | 2 | 1 | 1
[17 empty] | 99 | 3 | 3 | 2 | 2 | 1 | 1
[17 empty] | 100 | 3 | 3 | 2 | 2 | 1 | 1
[17 empty] | 101 | 4 | 3 | 3 | 3 | 2 | 1
[17 empty] | 102 | 4 | 3 | 3 | 3 | 2 | 1
[17 empty] | 103 | 4 | 3 | 3 | 3 | 2 | 1
[17 empty] | 104 | 4 | 3 | 3 | 3 | 2 | 1
[17 empty] | 105 | 4 | 3 | 3 | 3 | 2 | 1
[17 empty] | 106 | 4 | 3 | 3 | 3 | 2 | 1
[17 empty] | 107 | 4 | 3 | 3 | 3 | 2 | 1
[17 empty] | 108 | 4 | 3 | 3 | 3 | 2 | 1
[17 empty] | 109 | 4 | 3 | 3 | 3 | 2 | 1
[17 empty] | 110 | 4 | 3 | 3 | 3 | 2 | 1
[17 empty] | 111 | 4 | 3 | 3 | 3 | 2 | 1
[17 empty] | 112 | 4 | 3 | 3 | 3 | 2 | 1
[17 empty] | 113 | 4 | 3 | 3 | 3 | 2 | 1
[17 empty] | 114 | 4 | 3 | 3 | 3 | 2 | 1
[17 empty] | 115 | 4 | 3 | 3 | 3 | 2 | 1
[17 empty] | 116 | 4 | 3 | 3 | 3 | 2 | 1
[17 empty] | 117 | 4 | 3 | 3 | 3 | 2 | 1
[17 empty] | 118 | 4 | 3 | 3 | 3 | 2 | 1
[17 empty] | 119 | 4 | 3 | 3 | 3 | 2 | 1
[17 empty] | 120 | 4 | 3 | 3 | 3 | 2 | 1
[17 empty] | 121 | 4 | 3 | 3 | 3 | 2 | 1
[17 empty] | 122 | 4 | 3 | 3 | 3 | 2 | 1
[17 empty] | 123 | 4 | 3 | 3 | 3 | 2 | 1
[17 empty] | 124 | 4 | 3 | 3 | 3 | 2 | 1
[17 empty] | 125 | 4 | 3 | 3 | 3 | 2 | 1
[17 empty] | 126 | 4 | 3 | 3 | 3 | 2 | 1
[17 empty] | 127 | 4 | 3 | 3 | 3 | 2 | 1
[17 empty] | 128 | 4 | 3 | 3 | 3 | 2 | 1
[17 empty] | 129 | 4 | 3 | 3 | 3 | 2 | 1
[17 empty] | 130 | 4 | 3 | 3 | 3 | 2 | 1
[17 empty] | 131 | 4 | 4 | 3 | 3 | 2 | 1
[17 empty] | 132 | 4 | 4 | 3 | 3 | 2 | 1
[17 empty] | 133 | 4 | 4 | 3 | 3 | 2 | 1
[17 empty] | 134 | 4 | 4 | 3 | 3 | 2 | 1
[17 empty] | 135 | 4 | 4 | 3 | 3 | 2 | 1
[17 empty] | 136 | 4 | 4 | 3 | 3 | 2 | 1
[17 empty] | 137 | 4 | 4 | 3 | 3 | 2 | 1
[17 empty] | 138 | 4 | 4 | 3 | 3 | 2 | 1
[17 empty] | 139 | 4 | 4 | 3 | 3 | 2 | 1
[17 empty] | 140 | 4 | 4 | 3 | 3 | 2 | 1
[17 empty] | 141 | 4 | 4 | 3 | 3 | 2 | 1
[17 empty] | 142 | 4 | 4 | 3 | 3 | 2 | 1
[17 empty] | 143 | 4 | 4 | 3 | 3 | 2 | 1
[17 empty] | 144 | 4 | 4 | 3 | 3 | 2 | 1
[17 empty] | 145 | 4 | 4 | 3 | 3 | 2 | 1
[17 empty] | 146 | 4 | 4 | 3 | 3 | 2 | 1
[17 empty] | 147 | 4 | 4 | 3 | 3 | 2 | 1
[17 empty] | 148 | 4 | 4 | 3 | 3 | 2 | 1
[17 empty] | 149 | 4 | 4 | 3 | 3 | 2 | 1
[17 empty] | 150 | 4 | 4 | 3 | 3 | 2 | 1
[17 empty] | 151 | 5 | 4 | 4 | 4 | 2 | 1
[17 empty] | 152 | 5 | 4 | 4 | 4 | 2 | 1
[17 empty] | 153 | 5 | 4 | 4 | 4 | 2 | 1
[17 empty] | 154 | 5 | 4 | 4 | 4 | 2 | 1
[17 empty] | 155 | 5 | 4 | 4 | 4 | 2 | 1
[17 empty] | 156 | 5 | 4 | 4 | 4 | 2 | 1
[17 empty] | 157 | 5 | 4 | 4 | 4 | 2 | 1
[17 empty] | 158 | 5 | 4 | 4 | 4 | 2 | 1
[17 empty] | 159 | 5 | 4 | 4 | 4 | 2 | 1
[17 empty] | 160 | 5 | 4 | 4 | 4 | 2 | 1
[17 empty] | 161 | 5 | 4 | 4 | 4 | 2 | 1
[17 empty] | 162 | 5 | 4 | 4 | 4 | 2 | 1
[17 empty] | 163 | 5 | 4 | 4 | 4 | 2 | 1
[17 empty] | 164 | 5 | 4 | 4 | 4 | 2 | 1
[17 empty] | 165 | 5 | 4 | 4 | 4 | 2 | 1
[17 empty] | 166 | 5 | 4 | 4 | 4 | 2 | 1
[17 empty] | 167 | 5 | 4 | 4 | 4 | 2 | 1
[17 empty] | 168 | 5 | 4 | 4 | 4 | 2 | 1
[17 empty] | 169 | 5 | 4 | 4 | 4 | 2 | 1
[17 empty] | 170 | 5 | 4 | 4 | 4 | 2 | 1
[17 empty] | 171 | 5 | 4 | 4 | 4 | 2 | 1
[17 empty] | 172 | 5 | 4 | 4 | 4 | 2 | 1
[17 empty] | 173 | 5 | 4 | 4 | 4 | 2 | 1
[17 empty] | 174 | 5 | 4 | 4 | 4 | 2 | 1
[17 empty] | 175 | 5 | 4 | 4 | 4 | 2 | 1
[17 empty] | 176 | 5 | 4 | 4 | 4 | 2 | 1
[17 empty] | 177 | 5 | 4 | 4 | 4 | 2 | 1
[17 empty] | 178 | 5 | 4 | 4 | 4 | 2 | 1
[17 empty] | 179 | 5 | 4 | 4 | 4 | 2 | 1
[17 empty] | 180 | 5 | 4 | 4 | 4 | 2 | 1
[17 empty] | 181 | 5 | 4 | 4 | 4 | 2 | 1
[17 empty] | 182 | 5 | 4 | 4 | 4 | 2 | 1
[17 empty] | 183 | 5 | 4 | 4 | 4 | 2 | 1
[17 empty] | 184 | 5 | 4 | 4 | 4 | 2 | 1
[17 empty] | 185 | 5 | 4 | 4 | 4 | 2 | 1
[17 empty] | 186 | 5 | 4 | 4 | 4 | 2 | 1
[17 empty] | 187 | 5 | 4 | 4 | 4 | 2 | 1
[17 empty] | 188 | 5 | 4 | 4 | 4 | 2 | 1
[17 empty] | 189 | 5 | 4 | 4 | 4 | 2 | 1
[17 empty] | 190 | 5 | 4 | 4 | 4 | 2 | 1
[17 empty] | 191 | 5 | 4 | 4 | 4 | 2 | 1
[17 empty] | 192 | 5 | 4 | 4 | 4 | 2 | 1
[17 empty] | 193 | 5 | 4 | 4 | 4 | 2 | 1
[17 empty] | 194 | 5 | 4 | 4 | 4 | 2 | 1
[17 empty] | 195 | 5 | 4 | 4 | 4 | 2 | 1
[17 empty] | 196 | 5 | 4 | 4 | 4 | 2 | 1
[17 empty] | 197 | 5 | 4 | 4 | 4 | 2 | 1
[17 empty] | 198 | 5 | 4 | 4 | 4 | 2 | 1
[17 empty] | 199 | 5 | 4 | 4 | 4 | 2 | 1
[17 empty] | 200 | 5 | 4 | 4 | 4 | 2 | 1
[17 empty] | 201 | 6 | 4 | 5 | 5 | 3 | 1
[17 empty] | 202 | 6 | 4 | 5 | 5 | 3 | 1
[17 empty] | 203 | 6 | 4 | 5 | 5 | 3 | 1
[17 empty] | 204 | 6 | 4 | 5 | 5 | 3 | 1
[17 empty] | 205 | 6 | 4 | 5 | 5 | 3 | 1
[17 empty] | 206 | 6 | 4 | 5 | 5 | 3 | 1
[17 empty] | 207 | 6 | 4 | 5 | 5 | 3 | 1
[17 empty] | 208 | 6 | 4 | 5 | 5 | 3 | 1
[17 empty] | 209 | 6 | 4 | 5 | 5 | 3 | 1
[17 empty] | 210 | 6 | 4 | 5 | 5 | 3 | 1
[17 empty] | 211 | 6 | 5 | 5 | 5 | 3 | 1
[17 empty] | 212 | 6 | 5 | 5 | 5 | 3 | 1
[17 empty] | 213 | 6 | 5 | 5 | 5 | 3 | 1
[17 empty] | 214 | 6 | 5 | 5 | 5 | 3 | 1
[17 empty] | 215 | 6 | 5 | 5 | 5 | 3 | 1
[17 empty] | 216 | 6 | 5 | 5 | 5 | 3 | 1
[17 empty] | 217 | 6 | 5 | 5 | 5 | 3 | 1
[17 empty] | 218 | 6 | 5 | 5 | 5 | 3 | 1
[17 empty] | 219 | 6 | 5 | 5 | 5 | 3 | 1
[17 empty] | 220 | 6 | 5 | 5 | 5 | 3 | 1
[17 empty] | 221 | 6 | 5 | 5 | 5 | 3 | 1
[17 empty] | 222 | 6 | 5 | 5 | 5 | 3 | 1
[17 empty] | 223 | 6 | 5 | 5 | 5 | 3 | 1
[17 empty] | 224 | 6 | 5 | 5 | 5 | 3 | 1
[17 empty] | 225 | 6 | 5 | 5 | 5 | 3 | 1
[17 empty] | 226 | 6 | 5 | 5 | 5 | 3 | 1
[17 empty] | 227 | 6 | 5 | 5 | 5 | 3 | 1
[17 empty] | 228 | 6 | 5 | 5 | 5 | 3 | 1
[17 empty] | 229 | 6 | 5 | 5 | 5 | 3 | 1
[17 empty] | 230 | 6 | 5 | 5 | 5 | 3 | 1
[17 empty] | 231 | 6 | 5 | 5 | 5 | 3 | 1
[17 empty] | 232 | 6 | 5 | 5 | 5 | 3 | 1
[17 empty] | 233 | 6 | 5 | 5 | 5 | 3 | 1
[17 empty] | 234 | 6 | 5 | 5 | 5 | 3 | 1
[17 empty] | 235 | 6 | 5 | 5 | 5 | 3 | 1
[17 empty] | 236 | 6 | 5 | 5 | 5 | 3 | 1
[17 empty] | 237 | 6 | 5 | 5 | 5 | 3 | 1
[17 empty] | 238 | 6 | 5 | 5 | 5 | 3 | 1
[17 empty] | 239 | 6 | 5 | 5 | 5 | 3 | 1
[17 empty] | 240 | 6 | 5 | 5 | 5 | 3 | 1
[17 empty] | 241 | 6 | 5 | 5 | 5 | 3 | 1
[17 empty] | 242 | 6 | 5 | 5 | 5 | 3 | 1
[17 empty] | 243 | 6 | 5 | 5 | 5 | 3 | 1
[17 empty] | 244 | 6 | 5 | 5 | 5 | 3 | 1
[17 empty] | 245 | 6 | 5 | 5 | 5 | 3 | 1
[17 empty] | 246 | 6 | 5 | 5 | 5 | 3 | 1
[17 empty] | 247 | 6 | 5 | 5 | 5 | 3 | 1
[17 empty] | 248 | 6 | 5 | 5 | 5 | 3 | 1
[17 empty] | 249 | 6 | 5 | 5 | 5 | 3 | 1
[17 empty] | 250 | 6 | 5 | 5 | 5 | 3 | 1
[17 empty] | 251 | 7 | 5 | 6 | 6 | 3 | 1
[17 empty] | 252 | 7 | 5 | 6 | 6 | 3 | 1
[17 empty] | 253 | 7 | 5 | 6 | 6 | 3 | 1
[17 empty] | 254 | 7 | 5 | 6 | 6 | 3 | 1
[17 empty] | 255 | 7 | 5 | 6 | 6 | 3 | 1
[17 empty] | 256 | 7 | 5 | 6 | 6 | 3 | 1
[17 empty] | 257 | 7 | 5 | 6 | 6 | 3 | 1
[17 empty] | 258 | 7 | 5 | 6 | 6 | 3 | 1
[17 empty] | 259 | 7 | 5 | 6 | 6 | 3 | 1
[17 empty] | 260 | 7 | 5 | 6 | 6 | 3 | 1
[17 empty] | 261 | 7 | 5 | 6 | 6 | 3 | 1
[17 empty] | 262 | 7 | 5 | 6 | 6 | 3 | 1
[17 empty] | 263 | 7 | 5 | 6 | 6 | 3 | 1
[17 empty] | 264 | 7 | 5 | 6 | 6 | 3 | 1
[17 empty] | 265 | 7 | 5 | 6 | 6 | 3 | 1
[17 empty] | 266 | 7 | 5 | 6 | 6 | 3 | 1
[17 empty] | 267 | 7 | 5 | 6 | 6 | 3 | 1
[17 empty] | 268 | 7 | 5 | 6 | 6 | 3 | 1
[17 empty] | 269 | 7 | 5 | 6 | 6 | 3 | 1
[17 empty] | 270 | 7 | 5 | 6 | 6 | 3 | 1
[17 empty] | 271 | 7 | 5 | 6 | 6 | 3 | 1
[17 empty] | 272 | 7 | 5 | 6 | 6 | 3 | 1
[17 empty] | 273 | 7 | 5 | 6 | 6 | 3 | 1
[17 empty] | 274 | 7 | 5 | 6 | 6 | 3 | 1
[17 empty] | 275 | 7 | 5 | 6 | 6 | 3 | 1
[17 empty] | 276 | 7 | 5 | 6 | 6 | 3 | 1
[17 empty] | 277 | 7 | 5 | 6 | 6 | 3 | 1
[17 empty] | 278 | 7 | 5 | 6 | 6 | 3 | 1
[17 empty] | 279 | 7 | 5 | 6 | 6 | 3 | 1
[17 empty] | 280 | 7 | 5 | 6 | 6 | 3 | 1
[17 empty] | 281 | 7 | 5 | 6 | 6 | 3 | 1
[17 empty] | 282 | 7 | 5 | 6 | 6 | 3 | 1
[17 empty] | 283 | 7 | 5 | 6 | 6 | 3 | 1
[17 empty] | 284 | 7 | 5 | 6 | 6 | 3 | 1
[17 empty] | 285 | 7 | 5 | 6 | 6 | 3 | 1
[17 empty] | 286 | 7 | 5 | 6 | 6 | 3 | 1
[17 empty] | 287 | 7 | 5 | 6 | 6 | 3 | 1
[17 empty] | 288 | 7 | 5 | 6 | 6 | 3 | 1
[17 empty] | 289 | 7 | 5 | 6 | 6 | 3 | 1
[17 empty] | 290 | 7 | 5 | 6 | 6 | 3 | 1
[17 empty] | 291 | 7 | 6 | 6 | 6 | 3 | 1
[17 empty] | 292 | 7 | 6 | 6 | 6 | 3 | 1
[17 empty] | 293 | 7 | 6 | 6 | 6 | 3 | 1
[17 empty] | 294 | 7 | 6 | 6 | 6 | 3 | 1
[17 empty] | 295 | 7 | 6 | 6 | 6 | 3 | 1
[17 empty] | 296 | 7 | 6 | 6 | 6 | 3 | 1
[17 empty] | 297 | 7 | 6 | 6 | 6 | 3 | 1
[17 empty] | 298 | 7 | 6 | 6 | 6 | 3 | 1
[17 empty] | 299 | 7 | 6 | 6 | 6 | 3 | 1
[17 empty] | 300 | 7 | 6 | 6 | 6 | 3 | 1
[17 empty] | 301 | 8 | 6 | 7 | 7 | 4 | 1
[17 empty] | 302 | 8 | 6 | 7 | 7 | 4 | 1
[17 empty] | 303 | 8 | 6 | 7 | 7 | 4 | 1
[17 empty] | 304 | 8 | 6 | 7 | 7 | 4 | 1
[17 empty] | 305 | 8 | 6 | 7 | 7 | 4 | 1
[17 empty] | 306 | 8 | 6 | 7 | 7 | 4 | 1
[17 empty] | 307 | 8 | 6 | 7 | 7 | 4 | 1
[17 empty] | 308 | 8 | 6 | 7 | 7 | 4 | 1
[17 empty] | 309 | 8 | 6 | 7 | 7 | 4 | 1
[17 empty] | 310 | 8 | 6 | 7 | 7 | 4 | 1
[17 empty] | 311 | 8 | 6 | 7 | 7 | 4 | 1
[17 empty] | 312 | 8 | 6 | 7 | 7 | 4 | 1
[17 empty] | 313 | 8 | 6 | 7 | 7 | 4 | 1
[17 empty] | 314 | 8 | 6 | 7 | 7 | 4 | 1
[17 empty] | 315 | 8 | 6 | 7 | 7 | 4 | 1
[17 empty] | 316 | 8 | 6 | 7 | 7 | 4 | 1
[17 empty] | 317 | 8 | 6 | 7 | 7 | 4 | 1
[17 empty] | 318 | 8 | 6 | 7 | 7 | 4 | 1
[17 empty] | 319 | 8 | 6 | 7 | 7 | 4 | 1
[17 empty] | 320 | 8 | 6 | 7 | 7 | 4 | 1
[17 empty] | 321 | 8 | 6 | 7 | 7 | 4 | 1
[17 empty] | 322 | 8 | 6 | 7 | 7 | 4 | 1
[17 empty] | 323 | 8 | 6 | 7 | 7 | 4 | 1
[17 empty] | 324 | 8 | 6 | 7 | 7 | 4 | 1
[17 empty] | 325 | 8 | 6 | 7 | 7 | 4 | 1
[17 empty] | 326 | 8 | 6 | 7 | 7 | 4 | 1
[17 empty] | 327 | 8 | 6 | 7 | 7 | 4 | 1
[17 empty] | 328 | 8 | 6 | 7 | 7 | 4 | 1
[17 empty] | 329 | 8 | 6 | 7 | 7 | 4 | 1
[17 empty] | 330 | 8 | 6 | 7 | 7 | 4 | 1
[17 empty] | 331 | 8 | 6 | 7 | 7 | 4 | 1
[17 empty] | 332 | 8 | 6 | 7 | 7 | 4 | 1
[17 empty] | 333 | 8 | 6 | 7 | 7 | 4 | 1
[17 empty] | 334 | 8 | 6 | 7 | 7 | 4 | 1
[17 empty] | 335 | 8 | 6 | 7 | 7 | 4 | 1
[17 empty] | 336 | 8 | 6 | 7 | 7 | 4 | 1
[17 empty] | 337 | 8 | 6 | 7 | 7 | 4 | 1
[17 empty] | 338 | 8 | 6 | 7 | 7 | 4 | 1
[17 empty] | 339 | 8 | 6 | 7 | 7 | 4 | 1
[17 empty] | 340 | 8 | 6 | 7 | 7 | 4 | 1
[17 empty] | 341 | 8 | 6 | 7 | 7 | 4 | 1
[17 empty] | 342 | 8 | 6 | 7 | 7 | 4 | 1
[17 empty] | 343 | 8 | 6 | 7 | 7 | 4 | 1
[17 empty] | 344 | 8 | 6 | 7 | 7 | 4 | 1
[17 empty] | 345 | 8 | 6 | 7 | 7 | 4 | 1
[17 empty] | 346 | 8 | 6 | 7 | 7 | 4 | 1
[17 empty] | 347 | 8 | 6 | 7 | 7 | 4 | 1
[17 empty] | 348 | 8 | 6 | 7 | 7 | 4 | 1
[17 empty] | 349 | 8 | 6 | 7 | 7 | 4 | 1
[17 empty] | 350 | 8 | 6 | 7 | 7 | 4 | 1
[17 empty] | 351 | 9 | 6 | 8 | 8 | 4 | 1
[17 empty] | 352 | 9 | 6 | 8 | 8 | 4 | 1
[17 empty] | 353 | 9 | 6 | 8 | 8 | 4 | 1
[17 empty] | 354 | 9 | 6 | 8 | 8 | 4 | 1
[17 empty] | 355 | 9 | 6 | 8 | 8 | 4 | 1
[17 empty] | 356 | 9 | 6 | 8 | 8 | 4 | 1
[17 empty] | 357 | 9 | 6 | 8 | 8 | 4 | 1
[17 empty] | 358 | 9 | 6 | 8 | 8 | 4 | 1
[17 empty] | 359 | 9 | 6 | 8 | 8 | 4 | 1
[17 empty] | 360 | 9 | 6 | 8 | 8 | 4 | 1
[17 empty] | 361 | 9 | 6 | 8 | 8 | 4 | 1
[17 empty] | 362 | 9 | 6 | 8 | 8 | 4 | 1
[17 empty] | 363 | 9 | 6 | 8 | 8 | 4 | 1
[17 empty] | 364 | 9 | 6 | 8 | 8 | 4 | 1
[17 empty] | 365 | 9 | 6 | 8 | 8 | 4 | 1
[17 empty] | 366 | 9 | 6 | 8 | 8 | 4 | 1
[17 empty] | 367 | 9 | 6 | 8 | 8 | 4 | 1
[17 empty] | 368 | 9 | 6 | 8 | 8 | 4 | 1
[17 empty] | 369 | 9 | 6 | 8 | 8 | 4 | 1
[17 empty] | 370 | 9 | 6 | 8 | 8 | 4 | 1
[17 empty] | 371 | 9 | 7 | 8 | 8 | 4 | 1
[17 empty] | 372 | 9 | 7 | 8 | 8 | 4 | 1
[17 empty] | 373 | 9 | 7 | 8 | 8 | 4 | 1
[17 empty] | 374 | 9 | 7 | 8 | 8 | 4 | 1
[17 empty] | 375 | 9 | 7 | 8 | 8 | 4 | 1
[17 empty] | 376 | 9 | 7 | 8 | 8 | 4 | 1
[17 empty] | 377 | 9 | 7 | 8 | 8 | 4 | 1
[17 empty] | 378 | 9 | 7 | 8 | 8 | 4 | 1
[17 empty] | 379 | 9 | 7 | 8 | 8 | 4 | 1
[17 empty] | 380 | 9 | 7 | 8 | 8 | 4 | 1
[17 empty] | 381 | 9 | 7 | 8 | 8 | 4 | 1
[17 empty] | 382 | 9 | 7 | 8 | 8 | 4 | 1
[17 empty] | 383 | 9 | 7 | 8 | 8 | 4 | 1
[17 empty] | 384 | 9 | 7 | 8 | 8 | 4 | 1
[17 empty] | 385 | 9 | 7 | 8 | 8 | 4 | 1
[17 empty] | 386 | 9 | 7 | 8 | 8 | 4 | 1
[17 empty] | 387 | 9 | 7 | 8 | 8 | 4 | 1
[17 empty] | 388 | 9 | 7 | 8 | 8 | 4 | 1
[17 empty] | 389 | 9 | 7 | 8 | 8 | 4 | 1
[17 empty] | 390 | 9 | 7 | 8 | 8 | 4 | 1
[17 empty] | 391 | 9 | 7 | 8 | 8 | 4 | 1
[17 empty] | 392 | 9 | 7 | 8 | 8 | 4 | 1
[17 empty] | 393 | 9 | 7 | 8 | 8 | 4 | 1
[17 empty] | 394 | 9 | 7 | 8 | 8 | 4 | 1
[17 empty] | 395 | 9 | 7 | 8 | 8 | 4 | 1
[17 empty] | 396 | 9 | 7 | 8 | 8 | 4 | 1
[17 empty] | 397 | 9 | 7 | 8 | 8 | 4 | 1
[17 empty] | 398 | 9 | 7 | 8 | 8 | 4 | 1
[17 empty] | 399 | 9 | 7 | 8 | 8 | 4 | 1
[17 empty] | 400 | 9 | 7 | 8 | 8 | 4 | 1
[17 empty] | 401 | 10 | 7 | 9 | 9 | 5 | 1
[17 empty] | 402 | 10 | 7 | 9 | 9 | 5 | 1
[17 empty] | 403 | 10 | 7 | 9 | 9 | 5 | 1
[17 empty] | 404 | 10 | 7 | 9 | 9 | 5 | 1
[17 empty] | 405 | 10 | 7 | 9 | 9 | 5 | 1
[17 empty] | 406 | 10 | 7 | 9 | 9 | 5 | 1
[17 empty] | 407 | 10 | 7 | 9 | 9 | 5 | 1
[17 empty] | 408 | 10 | 7 | 9 | 9 | 5 | 1
[17 empty] | 409 | 10 | 7 | 9 | 9 | 5 | 1
[17 empty] | 410 | 10 | 7 | 9 | 9 | 5 | 1
[17 empty] | 411 | 10 | 7 | 9 | 9 | 5 | 1
[17 empty] | 412 | 10 | 7 | 9 | 9 | 5 | 1
[17 empty] | 413 | 10 | 7 | 9 | 9 | 5 | 1
[17 empty] | 414 | 10 | 7 | 9 | 9 | 5 | 1
[17 empty] | 415 | 10 | 7 | 9 | 9 | 5 | 1
[17 empty] | 416 | 10 | 7 | 9 | 9 | 5 | 1
[17 empty] | 417 | 10 | 7 | 9 | 9 | 5 | 1
[17 empty] | 418 | 10 | 7 | 9 | 9 | 5 | 1
[17 empty] | 419 | 10 | 7 | 9 | 9 | 5 | 1
[17 empty] | 420 | 10 | 7 | 9 | 9 | 5 | 1
[17 empty] | 421 | 10 | 7 | 9 | 9 | 5 | 1
[17 empty] | 422 | 10 | 7 | 9 | 9 | 5 | 1
[17 empty] | 423 | 10 | 7 | 9 | 9 | 5 | 1
[17 empty] | 424 | 10 | 7 | 9 | 9 | 5 | 1
[17 empty] | 425 | 10 | 7 | 9 | 9 | 5 | 1
[17 empty] | 426 | 10 | 7 | 9 | 9 | 5 | 1
[17 empty] | 427 | 10 | 7 | 9 | 9 | 5 | 1
[17 empty] | 428 | 10 | 7 | 9 | 9 | 5 | 1
[17 empty] | 429 | 10 | 7 | 9 | 9 | 5 | 1
[17 empty] | 430 | 10 | 7 | 9 | 9 | 5 | 1
[17 empty] | 431 | 10 | 7 | 9 | 9 | 5 | 1
[17 empty] | 432 | 10 | 7 | 9 | 9 | 5 | 1
[17 empty] | 433 | 10 | 7 | 9 | 9 | 5 | 1
[17 empty] | 434 | 10 | 7 | 9 | 9 | 5 | 1
[17 empty] | 435 | 10 | 7 | 9 | 9 | 5 | 1
[17 empty] | 436 | 10 | 7 | 9 | 9 | 5 | 1
[17 empty] | 437 | 10 | 7 | 9 | 9 | 5 | 1
[17 empty] | 438 | 10 | 7 | 9 | 9 | 5 | 1
[17 empty] | 439 | 10 | 7 | 9 | 9 | 5 | 1
[17 empty] | 440 | 10 | 7 | 9 | 9 | 5 | 1
[17 empty] | 441 | 10 | 7 | 9 | 9 | 5 | 1
[17 empty] | 442 | 10 | 7 | 9 | 9 | 5 | 1
[17 empty] | 443 | 10 | 7 | 9 | 9 | 5 | 1
[17 empty] | 444 | 10 | 7 | 9 | 9 | 5 | 1
[17 empty] | 445 | 10 | 7 | 9 | 9 | 5 | 1
[17 empty] | 446 | 10 | 7 | 9 | 9 | 5 | 1
[17 empty] | 447 | 10 | 7 | 9 | 9 | 5 | 1
[17 empty] | 448 | 10 | 7 | 9 | 9 | 5 | 1
[17 empty] | 449 | 10 | 7 | 9 | 9 | 5 | 1
[17 empty] | 450 | 10 | 7 | 9 | 9 | 5 | 1
[17 empty] | 451 | 11 | 8 | 10 | 10 | 5 | 1
[17 empty] | 452 | 11 | 8 | 10 | 10 | 5 | 1
[17 empty] | 453 | 11 | 8 | 10 | 10 | 5 | 1
[17 empty] | 454 | 11 | 8 | 10 | 10 | 5 | 1
[17 empty] | 455 | 11 | 8 | 10 | 10 | 5 | 1
[17 empty] | 456 | 11 | 8 | 10 | 10 | 5 | 1
[17 empty] | 457 | 11 | 8 | 10 | 10 | 5 | 1
[17 empty] | 458 | 11 | 8 | 10 | 10 | 5 | 1
[17 empty] | 459 | 11 | 8 | 10 | 10 | 5 | 1
[17 empty] | 460 | 11 | 8 | 10 | 10 | 5 | 1
[17 empty] | 461 | 11 | 8 | 10 | 10 | 5 | 1
[17 empty] | 462 | 11 | 8 | 10 | 10 | 5 | 1
[17 empty] | 463 | 11 | 8 | 10 | 10 | 5 | 1
[17 empty] | 464 | 11 | 8 | 10 | 10 | 5 | 1
[17 empty] | 465 | 11 | 8 | 10 | 10 | 5 | 1
[17 empty] | 466 | 11 | 8 | 10 | 10 | 5 | 1
[17 empty] | 467 | 11 | 8 | 10 | 10 | 5 | 1
[17 empty] | 468 | 11 | 8 | 10 | 10 | 5 | 1
[17 empty] | 469 | 11 | 8 | 10 | 10 | 5 | 1
[17 empty] | 470 | 11 | 8 | 10 | 10 | 5 | 1
[17 empty] | 471 | 11 | 8 | 10 | 10 | 5 | 1
[17 empty] | 472 | 11 | 8 | 10 | 10 | 5 | 1
[17 empty] | 473 | 11 | 8 | 10 | 10 | 5 | 1
[17 empty] | 474 | 11 | 8 | 10 | 10 | 5 | 1
[17 empty] | 475 | 11 | 8 | 10 | 10 | 5 | 1
[17 empty] | 476 | 11 | 8 | 10 | 10 | 5 | 1
[17 empty] | 477 | 11 | 8 | 10 | 10 | 5 | 1
[17 empty] | 478 | 11 | 8 | 10 | 10 | 5 | 1
[17 empty] | 479 | 11 | 8 | 10 | 10 | 5 | 1
[17 empty] | 480 | 11 | 8 | 10 | 10 | 5 | 1
[17 empty] | 481 | 11 | 8 | 10 | 10 | 5 | 1
[17 empty] | 482 | 11 | 8 | 10 | 10 | 5 | 1
[17 empty] | 483 | 11 | 8 | 10 | 10 | 5 | 1
[17 empty] | 484 | 11 | 8 | 10 | 10 | 5 | 1
[17 empty] | 485 | 11 | 8 | 10 | 10 | 5 | 1
[17 empty] | 486 | 11 | 8 | 10 | 10 | 5 | 1
[17 empty] | 487 | 11 | 8 | 10 | 10 | 5 | 1
[17 empty] | 488 | 11 | 8 | 10 | 10 | 5 | 1
[17 empty] | 489 | 11 | 8 | 10 | 10 | 5 | 1
[17 empty] | 490 | 11 | 8 | 10 | 10 | 5 | 1
[17 empty] | 491 | 11 | 8 | 10 | 10 | 5 | 1
[17 empty] | 492 | 11 | 8 | 10 | 10 | 5 | 1
[17 empty] | 493 | 11 | 8 | 10 | 10 | 5 | 1
[17 empty] | 494 | 11 | 8 | 10 | 10 | 5 | 1
[17 empty] | 495 | 11 | 8 | 10 | 10 | 5 | 1
[17 empty] | 496 | 11 | 8 | 10 | 10 | 5 | 1
[17 empty] | 497 | 11 | 8 | 10 | 10 | 5 | 1
[17 empty] | 498 | 11 | 8 | 10 | 10 | 5 | 1
[17 empty] | 499 | 11 | 8 | 10 | 10 | 5 | 1
[17 empty] | 500 | 11 | 8 | 10 | 10 | 5 | 1
[17 empty] | 501 | 12 | 8 | 11 | 11 | 6 | 1
[17 empty] | 502 | 12 | 8 | 11 | 11 | 6 | 1
[17 empty] | 503 | 12 | 8 | 11 | 11 | 6 | 1
[17 empty] | 504 | 12 | 8 | 11 | 11 | 6 | 1
[17 empty] | 505 | 12 | 8 | 11 | 11 | 6 | 1
[17 empty] | 506 | 12 | 8 | 11 | 11 | 6 | 1
[17 empty] | 507 | 12 | 8 | 11 | 11 | 6 | 1
[17 empty] | 508 | 12 | 8 | 11 | 11 | 6 | 1
[17 empty] | 509 | 12 | 8 | 11 | 11 | 6 | 1
[17 empty] | 510 | 12 | 8 | 11 | 11 | 6 | 1
[17 empty] | 511 | 12 | 8 | 11 | 11 | 6 | 1
[17 empty] | 512 | 12 | 8 | 11 | 11 | 6 | 1
[17 empty] | 513 | 12 | 8 | 11 | 11 | 6 | 1
[17 empty] | 514 | 12 | 8 | 11 | 11 | 6 | 1
[17 empty] | 515 | 12 | 8 | 11 | 11 | 6 | 1
[17 empty] | 516 | 12 | 8 | 11 | 11 | 6 | 1
[17 empty] | 517 | 12 | 8 | 11 | 11 | 6 | 1
[17 empty] | 518 | 12 | 8 | 11 | 11 | 6 | 1
[17 empty] | 519 | 12 | 8 | 11 | 11 | 6 | 1
[17 empty] | 520 | 12 | 8 | 11 | 11 | 6 | 1
[17 empty] | 521 | 12 | 8 | 11 | 11 | 6 | 1
[17 empty] | 522 | 12 | 8 | 11 | 11 | 6 | 1
[17 empty] | 523 | 12 | 8 | 11 | 11 | 6 | 1
[17 empty] | 524 | 12 | 8 | 11 | 11 | 6 | 1
[17 empty] | 525 | 12 | 8 | 11 | 11 | 6 | 1
[17 empty] | 526 | 12 | 8 | 11 | 11 | 6 | 1
[17 empty] | 527 | 12 | 8 | 11 | 11 | 6 | 1
[17 empty] | 528 | 12 | 8 | 11 | 11 | 6 | 1
[17 empty] | 529 | 12 | 8 | 11 | 11 | 6 | 1
[17 empty] | 530 | 12 | 8 | 11 | 11 | 6 | 1

## Check
Project | ________________________________________________
Drawings | PE | TDLR | NO Code
Designer | _______________________________
Frames | ________________________________ |  |  |  |  | Qty |  | ea
Axles: | 2 | 3 | 4 | 5 | 6 | Qty
Floor joist/rims | 2x6 | 2x8 | 2x10 |  |  | Qty |  | ea
Decking | 1/2" | 5/8" | 3/4" | 1 1/8" |  | Qty | 31.0625 | sheets
Overlay | 1/4" H |  |  |  |  | Qty | 31.0625 | sheets
Walls | 9' ballon | 10' ballon | 9'-1 1/8 | 10'-1 1/8"
Plenum wall | yes | no

## Summation
THESE PLAN ARE FOR UNITS NOA,NOR,NOO,NOC.
EACH UNIT IS 825SF. THEY CAN BE CONSTRUCTED WITH THE NOA AND THE NOR BEING THE UNITS WITH EXTERIOR WALLS AND THE NOO AND NOC BEING THE CENTER UNITS.
COMCHECK WILL BE USED ON 2-PLEX UNIT, THE VARIOUS COMBINATIONS WILL FALL UNDER LOCAL JURISDICTION.
DESIGN SUMMATION
PROJECT NAME: | MODULAR OFFICE COMPLEX |  |  |  |  | TYPE | SF | OCCUPANTS | HVAC | KW HEAT | VENTILATION OCCUPANCY | OUTSIDE CFM REQUIRED
[6 empty] | 2 PLEX | 1650 | 16 | 6 TONS | 20 | 12 | 240
Building width: | 17.75 | Total SF: | 994 |  |  | 3 PLEX | 2475 | 24 | 9 TONS | 28 | 17 | 340
Building length: | 56 |  |  |  |  | 4 PLEX | 3300 | 33 | 12 TONS | 36 | 23 | 460 | 36
Number units: | 1 |  | Ventilation Occupancy: |  | 7 | 5 PLEX | 4125 | 41 | 15 TONS | 41 | 29 | 580 | 41
Occupancy Group: | B |  | Ventilation CFM Reqd: |  | 140 | 6 PLEX | 4950 | 49 | 18 TONS | 49 | 35 | 700 | 49
IBC Occupants: | 0 |  |  |  |  | 7 PLEX | 5775 | 57 | 21 TONS | 57 | 40 | 800 | 57
[6 empty] | 8 PLEX | 6600 | 66 | 24 TONS | 65 | 46 | 920 | 65
Approx. Unit Weight: | 27832
Approx. Building Weight: | 27832
Axles needed PER UNIT: | 6
Codes: |  |  | Design Loads:
ELECTRICAL: NEC-2008 |  |  | Roof: | 30
BUILDING: IBC-2006 |  |  | Floor: | 50
PLUMBING: IPC-2006 |  |  | Conc. Floor | 2000 LBS
MECHANICAL: IMC-2006 |  |  | Wind: | (130 MPH 3-SEC GUST)
ENERGY: IEEC-2006 |  |  | Exposure: | B
|  |  | Sesmic: | B
Light Allowance: | 14.6176 | 3-Bulb Fixtures
Water Closets: | 1
Lavitories: | 1
Water Fountains: | 1
Service Sinks: | 1
Urinals
Skirting 4'x12' sheets: | 10
Skirting vents req'd: | 7